I2C Display Header (128x64 OLED SSD1306 or SH1106)
UART and JTAG Header
Nordic 2.4GHz NRF24L01+
and Skyworks RX2401C LNA
U.FL/IPEX 2.4GHz
Antenna Connector
(Wifi)
U.FL/IPEX 2.4GHz
Antenna Connector
(Nordic RF)
ESP32-S3-WROOM-1U Module
SPI Display Header
(e.g. Nokia eInk)
Power Source Selection Jumper
(USB 5V or DC
via Terminal)
Onboard 3.3V supply with self-resetting Fuse
Bootloader Mode
And Reset Buttons
DC Power Screw Terminal 5-12V with polarity protection
USB-C Power
and Flash/Debug Port
with ESD Protection
D1 – red 3.3V Power LED
D2 – blue programmable LED (GPIO17)
D3 – white programmable LED (GPIO18)