I2C Display Header (128x64 OLED SSD1306 or SH1106)
UART and JTAG Header
Nordic 2.4GHz NRF24L01+
and Skyworks RX2401C LNA
U.FL/IPEX 2.4GHz
Antenna Connector
(ESP Wifi)
U.FL/IPEX 2.4GHz
Antenna Connector
(Nordic RF)
ESP32-S3-WROOM-1U Module
SPI Display Header
(e.g. Nokia eInk)
Power Source 2.54mm
Selection Jumper
(USB 5V or DC
via Terminal)
CMT2300A 868MHz
Transceiver
Renesas ISL3178E RS485 Transceiver, Header and optional termination footprint
Onboard 3.3V supply with self-resetting Fuse
U.FL/IPEX 868MHz
Antenna Connector
(CMT2300A RF)
Bootloader Mode
And Reset Buttons
DC Power Screw Terminal 5V with polarity protection
USB-C Power
and Flash/Debug Port
with ESD Protection
D1 – red 3.3V Power LED
D2 – blue programmable LED (GPIO17)
D3 – white programmable LED (GPIO18)